## Main
Model Name | Priority | Inputs | Outputs | Parameters | States | Time Resolution (Valid for sec, min, hour, day, seasons, years) | Power Resolution (single person, single household, community, town, city, country) | Author
Battery | Done | flow2b | p_out, p_in, soc, mod, flag | max_p, min_p, max_energy, charge_efficiency, discharge_efficiency, soc_min, soc_max, resolution | soc, flag
Controller | Done | wind_gen, pv_gen, load_dem, soc, h2_soc | flow2b, flow2e, dump, h2_out | soc_min, soc_max, h2_soc_min, h2_soc_max, fc_eff | flow_b, flow_e, dump, h_out
Eboiler | Done | eboiler_dem | q_gen, e_consumed, standby_loss | capacity, min_load, max_load, standby_loss, efficiency, resolution | electricity_input, Q_Demand_kW
Electrolyser | Done | flow2e, desired_power | h2_gen, q_product, e_consume | eff, resolution, term_eff, rated_power, ramp_rate | p_in_last, h_out, p_in
EleDisNetworkSim | 3
Elenetwork | 3
Fuelcell | Done | h2_consume | fc_gen, h2fuel, q_product | eff, term_eff, min_flow, max_flow, resolution | eff
H2demand | Done | h2demand | h2demand_dem | houses | consumption
H2network | Done | flow_in, flow_out | flow_tot, p_int, congestion | max_congestion, V, leakage | p_int, congestion
H2product | Done | h2product | h2product_gen | houses | production
H2storage | Done | flow2h2s, eleh2_in, fuelh2_out | h2_flow, h2_excess_flow, h2_soc, mod, flag | initial_soc, h2storage_soc_min, h2storage_soc_max, eff, max_h2, min_h2, capacity, resolution | h2storage_soc
Heatdemand | Done | qdemand | qdemand_dem | utilities | consumption
Heatnetwork | Done | q_in, q_out | q_loss | max_temperature, insulation, ext_temp, therm_cond, length, diameter, density, c | t_int, congestion
Heatproduct | Done | qproduct | qproduct_gen | utilities | production
Heatpump | Done | Q_Demand, heat_source, heat_source_T, cons_T, T_amb, cond_in_T | Q_Supplied, P_Required, COP, cond_m, cond_in_T, T_amb, on_fraction, cond_m_neg, Q_evap, step_executed | params, COP_m_data | P_Required, COP, Q_Demand, Q_Supplied, Q_evap, cons_T, cond_in_T, heat_source, heat_source_T, T_amb, cond_m, cond_m_neg, step_executed
Heatstorage | Done | flow2qs | q_flow, mod, flag | soc_init, max_temperature, min_temperature, insulation, ext_temp, therm_cond, length, diameter, density, c, eff, max_q, min_q | q_soc, t_int, q_loss
Hotwaterstorage | Done | T_env, connections, heating_rods | sensor_[id].T, connection_[id].T, connection_[id].F, heatingrod_[id].P_th_set, heatingrod_[id].P_el, heatingrod_[id].P_th, heatingrod_[id].P_th_min, heatingrod_[id].P_th_max | height, diameter, volume, T_env, htc_walls, htc_layers, n_layers, n_sensors, connections, heating_rods, layers, sensors, init_vals, snapshot | T_layers, T_sensors, T_mean, snapshot
Load | Done | load | load_dem | houses, output_type, sim_start | consumption, time, forecast
LoadinNetSim | 3
PV | Done | G_Gh, G_Dh, G_Bn, Ta, hs, FF, Az | pv_gen, total_irr | panel_data, m_tilt, m_az, cap, output_type, sim_start | m_area, NOCT, m_efficiency_stc, G_NOCT, P_STC, peak_power, time_interval, g_aoi, ghi, dhi, dni, temp, sun_el, ws, sun_az
Valves | Done | h2_elec, h2_stor, h2_fc | h2_elec_net, h2_stor_net, h2_fc_net, h2_elec_stor, h2_stor_fc | sim_start | h2_elec, h2_stor, h2_fc, h2_elec_net, h2_stor_net, h2_fc_net, h2_elec_stor, h2_stor_fc
Wind | Done | u | wind_gen, u | p_rated, u_rated, u_cutin, u_cutout, cp, diameter, output_type, sim_start, resolution | time_interval, powerout, u60, u25

## Heatpump
Type | Attribute | Description | Inputs | Outputs | Parameters | States
Input | Q_Demand | Heat demand of the consumer. | Q_Demand, heat_source, heat_source_T, cons_T, T_amb, cond_in_T | Q_Supplied, P_Required, COP, cond_m, cond_in_T, T_amb, on_fraction, cond_m_neg, Q_evap, step_executed | params, COP_m_data | P_Required, COP, Q_Demand, Q_Supplied, Q_evap, cons_T, cond_in_T, heat_source, heat_source_T, T_amb, cond_m, cond_m_neg, step_executed
Input | heat_source | Source of heat for the heat pump, either 'water' or 'air'.
Input | heat_source_T | Temperature of the heat source.
Input | cons_T | Temperature at which heat is supplied to the consumer.
Input | T_amb | Ambient temperature around the heat pump.
Input | cond_in_T | Temperature at which water reenters the condenser of the heat pump.
Output | Q_Supplied | Heat supplied to the consumer.
Output | P_Required | Power consumption of the heat pump.
Output | COP | Coefficient of Performance (COP) of the heat pump.
Output | cond_m | Mass flow rate of water in the condenser of the heat pump.
Output | cond_in_T | Temperature at which water reenters the condenser of the heat pump.
Output | T_amb | Ambient temperature around the heat pump.
Output | on_fraction | Fraction of time the heat pump is operating in a given time step.
Output | cond_m_neg | Negative mass flow rate of water in the condenser of the heat pump (used for internal calculations).
Output | Q_evap | Heat removed in the evaporator of the heat pump.
Output | step_executed | Boolean indicating whether the simulation step has been executed.
Parameter | params | Dictionary containing the initial parameters of the heat pump model.
Parameter | COP_m_data | Coefficient of Performance data for the heat pump model.
State | P_Required | Power consumption of the heat pump in the current state.
State | COP | Current Coefficient of Performance of the heat pump.
State | Q_Demand | Current heat demand of the consumer.
State | Q_Supplied | Heat supplied to the consumer in the current state.
State | Q_evap | Heat removed in the evaporator in the current state.
State | cons_T | Current temperature at which heat is supplied to the consumer.
State | cond_in_T | Current temperature at which water reenters the condenser.
State | heat_source | Current source of heat for the heat pump (either 'water' or 'air').
State | heat_source_T | Current temperature of the heat source.
State | T_amb | Current ambient temperature around the heat pump.
State | cond_m | Current mass flow rate of water in the condenser.
State | cond_m_neg | Negative mass flow rate of water in the condenser (used for internal calculations).
State | step_executed | Indicates whether the current step has been executed.

## Valves
Type | Attribute | Description | Inputs | Outputs | Parameters | States
Input | h2_elec | Hydrogen available from the electrolyzer. This value represents the amount of hydrogen produced by the electrolyzer. | h2_elec, h2_stor, h2_fc | h2_elec_net, h2_stor_net, h2_fc_net, h2_elec_stor, h2_stor_fc | sim_start | h2_elec, h2_stor, h2_fc, h2_elec_net, h2_stor_net, h2_fc_net, h2_elec_stor, h2_stor_fc
Input | h2_stor | Hydrogen available from storage. Positive values indicate filling the storage, negative values indicate extracting hydrogen from storage.
Input | h2_fc | Hydrogen required by the fuel cell. Positive values indicate the demand for hydrogen by the fuel cell.
Output | h2_elec_net | Net hydrogen flow to/from the electrolyzer after accounting for storage.
Output | h2_stor_net | Net hydrogen flow to/from the storage after accounting for electrolyzer and fuel cell needs.
Output | h2_fc_net | Net hydrogen flow to the fuel cell after accounting for storage needs.
Output | h2_elec_stor | Hydrogen flow from the electrolyzer to storage.
Output | h2_stor_fc | Hydrogen flow from storage to the fuel cell.
Parameter | sim_start | Simulation start time.
State | h2_elec | Hydrogen available from the electrolyzer in the current state.
State | h2_stor | Hydrogen available from storage in the current state.
State | h2_fc | Hydrogen required by the fuel cell in the current state.
State | h2_elec_net | Net hydrogen flow to/from the electrolyzer after accounting for storage in the current state.
State | h2_stor_net | Net hydrogen flow to/from the storage after accounting for electrolyzer and fuel cell needs in the current state.
State | h2_fc_net | Net hydrogen flow to the fuel cell after accounting for storage needs in the current state.
State | h2_elec_stor | Hydrogen flow from the electrolyzer to storage in the current state.
State | h2_stor_fc | Hydrogen flow from storage to the fuel cell in the current state.

## Controller
Type | Attribute | Description | Inputs | Outputs | Parameters | States
Input | wind_gen | Wind power generation. | wind_gen, pv_gen, load_dem, soc, h2_soc | flow2b, flow2e, dump, h2_out | soc_min, soc_max, h2_soc_min, h2_soc_max, fc_eff | flow_b, flow_e, dump, h_out
Input | pv_gen | Solar power generation.
Input | load_dem | Electrical load demand.
Input | soc | State of charge of the battery.
Input | h2_soc | State of charge of the hydrogen storage.
Output | flow2b | Power flow to/from battery (positive for charging, negative for discharging).
Output | flow2e | Power flow to the electrolyzer for hydrogen production.
Output | dump | Excess power that cannot be stored or used.
Output | h2_out | Hydrogen output from fuel cell to meet demand (positive if used, zero otherwise).
Parameter | soc_min | Minimum state of charge of the battery before discharging stops.
Parameter | soc_max | Maximum state of charge of the battery before charging stops.
Parameter | h2_soc_min | Minimum state of charge of the hydrogen storage before discharging stops.
Parameter | h2_soc_max | Maximum state of charge of the hydrogen storage before charging stops.
Parameter | fc_eff | Efficiency of the fuel cell.
State | flow_b | Internal state representing the power flow to/from battery.
State | flow_e | Internal state representing the power flow to the electrolyzer.
State | dump | Internal state representing excess power.
State | h_out | Internal state representing the hydrogen output from the fuel cell to meet the demand.

## Battery
Type | Name | Description | Inputs | Outputs | Parameters | States
Input | flow2b | Power flow to/from the battery. Positive for charging, negative for discharging (kW). | flow2b | p_out, p_in, soc, mod, flag | max_p, min_p, max_energy, charge_efficiency, discharge_efficiency, soc_min, soc_max, resolution | soc, flag
Output | p_out | Output power from the battery after discharge/charge decision (kW).
Output | p_in | Input power to the battery (kW).
Output | soc | Updated state of charge after battery operation (%).
Output | mod | Operation mode: 0 = no action, 1 = charge, -1 = discharge.
Output | flag | Flag indicating battery status: 1 = fully charged, -1 = fully discharged, 0 = available for control.
Parameters | max_p | Maximum charging power limit (kW).
Parameters | min_p | Maximum discharging power limit (kW).
Parameters | max_energy | Maximum energy storage capacity of the battery (kWh).
Parameters | charge_efficiency | Efficiency of charging the battery (%).
Parameters | discharge_efficiency | Efficiency of discharging the battery (%).
Parameters | soc_min | Minimum allowable state of charge for the battery (%).
Parameters | soc_max | Maximum allowable state of charge for the battery (%).
Parameters | resolution | Time resolution for simulation steps (minutes).
State | soc | Current state of charge of the battery (%), updated with each operation.
State | flag | Initial flag status for battery control (0 = ready for control, 1 = fully charged, -1 = fully discharged).
Attr = In, out, State | Param = parameters, state
The output of the mosaik, is a subset of the states and output

## h2Demand
Type | Name | Description | Inputs | Outputs | Parameters | States
Input | h2demand | Hydrogen demand input per house (m³/min). | h2demand | h2demand_dem | houses | consumption
Output | h2demand_dem | Total hydrogen demand for all houses (m³/min).
Param | houses | Number of houses that determine the total hydrogen consumption.
State | consumption | Current hydrogen consumption calculated based on the number of houses and demand per house (m³/min).

## H2network
Type | Name | Description | Inputs | Outputs | Parameters | States
Input | flow_in | List of input gas flow rates (kg/min) for each pipeline section. | flow_in, flow_out | flow_tot, p_int, congestion | max_congestion, V, leakage | p_int, congestion
Input | flow_out | List of output gas flow rates (kg/min) for each pipeline section.
Output | flow_tot | Total gas flow rate difference, considering leakage, in the network (kg/min).
Output | p_int | Internal pressure of the gas network after processing flows (bar).
Output | congestion | Boolean indicating if the internal pressure exceeds the maximum congestion limit.
Param | max_congestion | Maximum allowable internal pressure in the network (bar).
Param | V | Volume of the gas network (m³).
Param | leakage | Leakage rate in the network (fraction of gas flow lost).
State | p_int | Current internal pressure of the network (bar), updated during simulation.
State | congestion | Current congestion state (True/False), updated based on p_int and max_congestion.

## Heatnetwork
Type | Name | Description | Inputs | Outputs | Parameters | States
Input | q_in | List of heat input flows into the network (W). | q_in, q_out | q_loss | max_temperature, insulation, ext_temp, therm_cond, length, diameter, density, c | t_int, congestion
Input | q_out | List of heat output flows from the network (W).
Output | q_loss | Heat loss in the network due to insulation and temperature difference (W).
Param | max_temperature | Maximum allowable temperature in the heat network (°C).
Param | insulation | Insulation value (m) of the network that affects heat loss.
Param | ext_temp | External temperature outside the network (°C).
Param | therm_cond | Thermal conductivity of the network material (W/(m*K)).
Param | length | Length of the heat network pipeline (m).
Param | diameter | Diameter of the heat network pipeline (m).
Param | density | Density of the fluid in the network (kg/m³).
Param | c | Specific heat capacity of the fluid in the network (J/(kg*K)).
State | t_int | Current internal temperature of the heat network (°C)
State | congestion | Current congestion state (True if temperature exceeds max_temperature; False otherwise).

## Heatstorage
Type | Name | Description | Inputs | Outputs | Parameters | States
Input | flow2qs | Heat flow input/output to/from storage (kW). | flow2qs | q_flow, mod, flag | soc_init, max_temperature, min_temperature, insulation, ext_temp, therm_cond, length, diameter, density, c, eff, max_q, min_q | q_soc, t_int, q_loss
Output | q_flow | Effective heat flow into/out of the storage tank (kW).
Output | mod | Mode of operation: 0 = no action, 1 = charge, -1 = discharge.
Output | flag | Flag indicating the state of the storage: 1 = fully charged, -1 = fully discharged, 0 = available for control.
Param | soc_init | Initial state of charge of the heat storage tank (%).
Param | max_temperature | Maximum allowable temperature in the heat storage (°C).
Param | min_temperature | Minimum allowable temperature in the heat storage (°C).
Param | insulation | Insulation thickness of the storage (m).
Param | ext_temp | External temperature outside the storage (°C).
Param | therm_cond | Thermal conductivity of the storage material (W/(m*K)).
Param | length | Length of the heat storage tank (m).
Param | diameter | Diameter of the heat storage tank (m).
Param | density | Density of the fluid in the storage tank (kg/m³).
Param | c | Specific heat capacity of the fluid in the storage tank (J/(kg*K)).
Param | eff | Efficiency of charging/discharging the heat storage.
Param | max_q | Maximum heat flow rate for charging (kW).
Param | min_q | Minimum heat flow rate for discharging (kW).
State | q_soc | Current state of charge of the heat storage tank (%)
State | t_int | Current internal temperature of the heat storage (°C)
State | q_loss | Current heat loss from the storage (kW)

## Hotwaterstorage
Type | Name | Description | Inputs | Outputs | Parameters | States
Input | T_env | Environment temperature affecting the tank (°C). | T_env, connections, heating_rods | sensor_[id].T, connection_[id].T, connection_[id].F, heatingrod_[id].P_th_set, heatingrod_[id].P_el, heatingrod_[id].P_th, heatingrod_[id].P_th_min, heatingrod_[id].P_th_max | height, diameter, volume, T_env, htc_walls, htc_layers, n_layers, n_sensors, connections, heating_rods, layers, sensors, init_vals, snapshot | T_layers, T_sensors, T_mean, snapshot
Input | connections | Dictionary defining mass flow connections to and from the tank.
Input | heating_rods | Dictionary defining heating rods with positions and power settings.
Output | sensor_[id].T | Temperature at a specific sensor position (°C).
Output | connection_[id].T | Temperature at a specific connection position (°C).
Output | connection_[id].F | Flow rate at a specific connection (l/s).
Output | heatingrod_[id].P_th_set | Thermal power set for a heating rod (W).
Output | heatingrod_[id].P_el | Electric power consumption of a heating rod (W).
Output | heatingrod_[id].P_th | Thermal power output of a heating rod (W).
Output | heatingrod_[id].P_th_min | Minimum thermal power of a heating rod (W).
Output | heatingrod_[id].P_th_max | Maximum thermal power of a heating rod (W).
Param | height | Height of the hot water tank (mm).
Param | diameter | Diameter of the hot water tank (mm).
Param | volume | Volume of the hot water tank (liters).
Param | T_env | Ambient temperature around the tank (°C).
Param | htc_walls | Heat transfer coefficient of tank walls (W/(m²K)).
Param | htc_layers | Heat transfer coefficient between layers (W/(m²K)).
Param | n_layers | Number of layers in the hot water tank.
Param | n_sensors | Number of sensors distributed in the hot water tank.
Param | connections | Dictionary defining each connection (inlet/outlet) with positions (in mm).
Param | heating_rods | Dictionary defining heating rods with their positions (in mm) and power stages (W).
Param | layers | Alternatively, a list defining explicit layers with their bottom and top positions (in mm).
Param | sensors | Alternatively, a dictionary defining explicit sensor positions.
Param | init_vals | Dictionary for setting initial temperatures of layers and initial power of heating rods.
Param | snapshot | JSON snapshot of the hot water tank's state for re-initialization.
State | T_layers | Current temperatures of each layer in the hot water tank (°C), updated during each step.
State | T_sensors | Current temperatures recorded by each sensor (°C), updated during each step.
State | T_mean | Mean temperature of the hot water tank (°C), updated during each step.
State | snapshot | Serialized state of the hot water tank connections in JSON format.

## Load
Type | Name | Description | Inputs | Outputs | Parameters | States
Input | load | Incoming energy or power demand per house (kWh) for each time step (15 minutes). | load | load_dem | houses, output_type, sim_start | consumption, time, forecast
Output | load_dem | Total energy or power consumption for all houses (kWh) over the time step.
Param | houses | Number of houses that determine the total load demand.
Param | output_type | Type of output for consumption calculation ('energy' or 'power').
Param | sim_start | Simulation start time.
State | consumption | Current energy or power consumption based on the number of houses and input load (kWh).
State | time | Current simulation time step in seconds.
State | forecast | Forecasted load demand (if applicable, not defined in the code but mentioned in META).

## PV
Type | Name | Description | Inputs | Outputs | Parameters | States
Input | G_Gh | Global Horizontal Irradiance (GHI) in W/m², representing the total solar radiation received on a horizontal surface. | G_Gh, G_Dh, G_Bn, Ta, hs, FF, Az | pv_gen, total_irr | panel_data, m_tilt, m_az, cap, output_type, sim_start | m_area, NOCT, m_efficiency_stc, G_NOCT, P_STC, peak_power, time_interval, g_aoi, ghi, dhi, dni, temp, sun_el, ws, sun_az
Input | G_Dh | Diffuse Horizontal Irradiance (DHI) in W/m², representing the solar radiation received from the sky, excluding the solar disk.
Input | G_Bn | Direct Normal Irradiance (DNI) in W/m², representing the solar radiation received directly from the sun on a surface perpendicular to the sun’s rays.
Input | Ta | Ambient temperature (°C) of the environment surrounding the PV panels.
Input | hs | Solar elevation angle (degrees), indicating the height of the sun in the sky.
Input | FF | Wind speed (m/s), which affects the temperature and performance of the PV panels.
Input | Az | Sun azimuth angle (degrees), indicating the sun's position in the horizontal plane.
Output | pv_gen | Generated PV power output (kW) or energy (kWh) based on the chosen output type (power or energy).
Output | total_irr | Total irradiance (W/m²) received on the PV module, considering direct, diffuse, and reflected components.
Param | panel_data | Dictionary containing the PV panel specifications like Module_area, NOCT, Module_Efficiency, Irradiance_at_NOCT, Power_output_at_STC, and peak_power.
Param | m_tilt | Tilt angle (degrees) of the PV module relative to the horizontal.
Param | m_az | Azimuth angle (degrees) of the PV module relative to the north direction.
Param | cap | Installed capacity of the PV system (kWp).
Param | output_type | Output type of the PV generation, either 'power' (kW) or 'energy' (kWh).
Param | sim_start | Start time of the simulation, used for calculating time intervals and steps.
State | m_area | Module area of the PV panel in m².
State | NOCT | Nominal Operating Cell Temperature of the PV panel in °C.
State | m_efficiency_stc | Module efficiency under standard test conditions (STC).
State | G_NOCT | Irradiance level at NOCT (W/m²).
State | P_STC | Power output of the module under STC (W).
State | peak_power | Peak power output of the module (W).
State | time_interval | Time interval for the simulation in hours, derived from the resolution parameter.
State | g_aoi | Total irradiance (W/m²) accounting for angle of incidence, diffuse, and reflected irradiance.
State | ghi, dhi, dni, temp, sun_el, ws, sun_az | Inputs set during connect() method and used in calculations.

## Wind
Type | Name | Description | Inputs | Outputs | Parameters | States
Input | u | Wind speed (m/s) at a specific height used to calculate the wind power generation. | u | wind_gen, u | p_rated, u_rated, u_cutin, u_cutout, cp, diameter, output_type, sim_start, resolution | time_interval, powerout, u60, u25
Output | wind_gen | Generated wind power output (kW) or energy (kWh) based on the chosen output type (power or energy).
Output | u | Adjusted wind speed (m/s) at 25m height after converting from the original height (e.g., 100m or 60m).
Param | p_rated | Rated power output (kW) of the wind turbine at the rated wind speed and above.
Param | u_rated | Rated wind speed (m/s) where the wind turbine reaches its maximum power output.
Param | u_cutin | Cut-in wind speed (m/s) below which the wind turbine does not generate power.
Param | u_cutout | Cut-out wind speed (m/s) above which the wind turbine stops generating power to prevent damage.
Param | cp | Coefficient of performance of the wind turbine, typically around 0.40 and never more than 0.59.
Param | diameter | Diameter of the wind turbine rotor (m), used in calculating the swept area for wind power production.
Param | output_type | Output type of the wind generation, either 'power' (kW) or 'energy' (kWh).
Param | sim_start | Start time of the simulation, used for calculating time intervals and steps.
Param | resolution | Time resolution (minutes) for the simulation step.
State | time_interval | Time interval for the simulation in hours, derived from the resolution parameter.
State | powerout | Output power of the wind turbine at a specific wind speed u.
State | u60, u25 | Wind speeds adjusted for different heights (e.g., 60m and 25m) using logarithmic wind profile equations.

## H2product
Type | Name | Description | Inputs | Outputs | Parameters | States
Input | h2product | Hydrogen production rate per house (m³/min). | h2product | h2product_gen | houses | production
Output | h2product_gen | Total hydrogen production for all houses (m³/min).
Param | houses | Number of houses that determine the total hydrogen production.
State | production | Current hydrogen production calculated based on the number of houses and production rate per house (m³/min).

## H2storage
Type | Name | Description | Inputs | Outputs | Parameters | States
Input | flow2h2s | Net hydrogen flow input/output for storage (m³/min). | flow2h2s, eleh2_in, fuelh2_out | h2_flow, h2_excess_flow, h2_soc, mod, flag | initial_soc, h2storage_soc_min, h2storage_soc_max, eff, max_h2, min_h2, capacity, resolution | h2storage_soc
Input | eleh2_in | Hydrogen input flow from electrolyzer (m³/min).
Input | fuelh2_out | Hydrogen output flow to fuel cell or other usage (m³/min).
Output | h2_flow | Effective hydrogen flow into/out of the storage tank (m³/min).
Output | h2_excess_flow | Excess hydrogen flow that could not be stored (m³/min).
Output | h2_soc | Current state of charge (SOC) of the hydrogen storage tank (%).
Output | mod | Mode of operation: 0 = no action, 1 = charge, -1 = discharge.
Output | flag | Flag indicating the state of the storage: 1 = fully charged, -1 = fully discharged, 0 = available for control.
Param | initial_soc | Initial state of charge of the hydrogen storage tank (%).
Param | h2storage_soc_min | Minimum allowable SOC for the hydrogen storage tank (%).
Param | h2storage_soc_max | Maximum allowable SOC for the hydrogen storage tank (%).
Param | eff | Efficiency of charging/discharging the hydrogen storage.
Param | max_h2 | Maximum hydrogen flow rate for charging (m³/min).
Param | min_h2 | Minimum hydrogen flow rate for discharging (m³/min).
Param | capacity | Total capacity of the hydrogen storage tank (m³).
Param | resolution | Time resolution for simulation steps (minutes).
State | h2storage_soc | Current state of charge of the hydrogen storage tank (%), updated after each step.

## Heatdemand
Type | Name | Description | Inputs | Outputs | Parameters | States
Input | qdemand | Heat demand per utility (m³/min). | qdemand | qdemand_dem | utilities | consumption
Output | qdemand_dem | Total heat demand for all utilities (m³/min).
Param | utilities | Number of utilities that determine the total heat demand.
State | consumption | Current heat demand calculated based on the number of utilities and demand per utility (m³/min).

## Heatproduct
Type | Name | Description | Inputs | Outputs | Parameters | States
Input | qproduct | Heat production rate per utility (m³/min). | qproduct | qproduct_gen | utilities | production
Output | qproduct_gen | Total heat production for all utilities (m³/min).
Param | utilities | Number of utilities that determine the total heat production.
State | production | Current heat production calculated based on the number of utilities and production rate per utility (m³/min).

## Fuelcell
Type | Name | Description | Inputs | Outputs | Parameters | States
Input | h2_consume | Hydrogen consumption rate input to the fuel cell (m³/min). | h2_consume | fc_gen, h2fuel, q_product | eff, term_eff, min_flow, max_flow, resolution | eff
Output | fc_gen | Power output generated by the fuel cell (kW).
Output | h2fuel | Hydrogen fuel limited to minimum and maximum flow rates (m³/min).
Output | q_product | Quantity of heat produced by the fuel cell, derived from power output and terminal efficiency (kW).
Param | eff | Initial efficiency of the fuel cell.
Param | term_eff | Terminal efficiency of the fuel cell system.
Param | min_flow | Minimum allowable hydrogen flow rate for the fuel cell (m³/min).
Param | max_flow | Maximum allowable hydrogen flow rate for the fuel cell (m³/min).
Param | resolution | Time resolution for simulation steps (likely in seconds or minutes).
State | eff | Current efficiency of the fuel cell, updated based on load, temperature, and pressure.

## Electrolyser
Type | Name | Description | Inputs | Outputs | Parameters | States
Input | flow2e | Power demand input to the electrolyser. | flow2e, desired_power | h2_gen, q_product, e_consume | eff, resolution, term_eff, rated_power, ramp_rate | p_in_last, h_out, p_in
Input | desired_power | Desired power after ramp rate limitations (used internally).
Output | h2_gen | Hydrogen generation rate (mass produced per unit time).
Output | q_product | Quantity of product generated in the process.
Output | e_consume | Energy consumed after ramp rate adjustments.
Param | eff | Efficiency of the electrolyser.
Param | resolution | Time resolution for the simulation (likely in seconds or minutes).
Param | term_eff | Terminal efficiency of the electrolyser system.
Param | rated_power | Maximum rated power capacity of the electrolyser.
Param | ramp_rate | Maximum change in power allowed per time step to avoid abrupt changes.
State | p_in_last | Previous power input to limit the ramp rate.
State | h_out | Hydrogen output rate in m³/min at NTP.
State | p_in | Current power input (initially set to None).

## Eboiler
Type | Name | Description | Inputs | Outputs | Parameters | States
Input | eboiler_dem | Heat demand input to the electric boiler, in watts (W). | eboiler_dem | q_gen, e_consumed, standby_loss | capacity, min_load, max_load, standby_loss, efficiency, resolution | electricity_input, Q_Demand_kW
Output | q_gen | Heat supplied by the electric boiler after considering standby loss and efficiency, in watts (W).
Output | e_consumed | Electricity consumed by the electric boiler, after considering efficiency and standby loss, in watts (W).
Output | standby_loss | Standby loss of the electric boiler, in watts (W).
Param | capacity | Capacity of the electric boiler in kilowatts (kW).
Param | min_load | Minimum operational load of the electric boiler in kilowatts (kW).
Param | max_load | Maximum operational load of the electric boiler in kilowatts (kW).
Param | standby_loss | Standby loss as a fraction of the boiler's capacity.
Param | efficiency | Efficiency of the electric boiler at maximum load.
Param | resolution | Time resolution of the system for calculations.
State | electricity_input | Calculated electricity input for the boiler based on demand, efficiency, and operational limits.
State | Q_Demand_kW | Heat demand converted to kilowatts (kW) for internal calculations.